## Table 1
HMSI Preventive Maintenance Check sheet
M/C No. : AF02BC014 M/C NAME : Frame Transfer Belt Conveyor LINE : ASSEMBLY FRAME-2
[7 empty] | 1st PM |  |  | 2nd PM |  |  | 3rd PM |  |  | 4th PM
S.No | Location/Description | S/No | Checking Point | Checking Method | Standard Value | Freq. | Actual Value | Judge. | Action Plan | Actual Value | Judge. | Action Plan | Actual Value | Judge. | Action Plan | Actual Value | Judge. | Action Plan
1 | SAFETY PRECAUTIONS | 10 | MAIN SUPPLY OFF & LOCK-TAG OUT PROVIDE | BY HAND | SHOULD BE OFF/ AVAILABLE | QM
2 | ELECT. CONTROL PANEL | 20 | PANEL MAIN SWITCH CLEAN | AIR BLOWER | CLEAN | QM
| ELECT. CONTROL PANEL | 30 | MAIN INCOMMING CONNECTION AT MCCB | SCREW DRIVER-SPANNER | TIGHT | QM
| ELECT. CONTROL PANEL | 40 | CONTACTOR, RELAY MOUNTING & CONNECTION | VISUAL-SCREW DRIVER | TIGHT | QM
| ELECT. CONTROL PANEL | 50 | ALL CONTROL WIRING CONNECTION | USE SCREW DRIVER | TIGHT | QM
| ELECT. CONTROL PANEL | 60 | PUSH BUTTON,INDICATORS WORKING | SCREW DRIVER/ VISUAL | TIGHT / WORKING | QM
| ELECT. CONTROL PANEL | 70 | EMERGENCY S/W FUNCTIONING | VISUAL/ BY OPERATION | WORKING | QM
3 | ELECTRICAL CONTROL PANEL | 72 | ALL EMERGENCY BOX MOUNTING | PROPER TOOLS | TIGHT | QM
4 | ELECT. CONTROL PANEL | 80 | DUST IN SIDE / OUTSIDE OF PANEL | VISUAL | NO DUST | QM
| ELECT. CONTROL PANEL | 90 | CLEAN / CHANGE PANEL FILTER | VISUAL | CLAEN FILTER | QM
| ELECT. CONTROL PANEL | 100 | EARTHING AT ALL POINTS | SCREW DRIVER-SPANNER | TIGHT | QM
| ELECT. CONTROL PANEL | 110 | INVERTER CLEANING | AIR BLOWER | NO DUST INSIDE | QM
| ELECT. CONTROL PANEL | 120 | ALL CONNECTION OF INVERTER | USE SCREW DRIVER | TIGHT | QM
| ELECT. CONTROL PANEL | 130 | CHECK DC SUPPLY VOLTAGE | BY MULTIMETER | 22.5 TO 26 VDC | QM
| ELECT. CONTROL PANEL | 140 | CHECK INPUT THREE PHASE SUPPLY | BY MULTIMETER | 400-440 VAC | QM
| ELECT. CONTROL PANEL | 150 | CHECK EARTH-NEUTRAL VOLTAGE | BY MULTIMETER | < 3V | QM
| ELECT. CONTROL PANEL | 160 | CHECK PANEL EARTH RESISTANCE | BY MULTIMETER | < 2 OHM | QM
5 | MOTOR | 170 | MOTOR FAN CLEANING & CONNECTION | SPANNER / VISUAL | NO DUST / TIGHT | QM
| MOTOR | 180 | MOTOR BODY EARTHING RESISTANCE | BY MULTIMETER | < 2 OHM | QM
| MOTOR | 190 | MOTOR ACTUAL CURRENT | BY MULTIMETER | < 3.15A | QM
6 | PHOTO SENSOR | 200 | MOUNTING & CONNECTION | SCREW DRIVER-SPANNER | TIGHT | QM
| PHOTO SENSOR | 210 | PHOTO SENSOR WORKING | BY OPERATION | AT OPERATION C/V SHOULD STOP | QM
7 | DRIVE UNIT | 220 | GEAR BOX MOUNTING BOLT. | BY SPANER | TIGHT | QM
| DRIVE UNIT | 230 | GEAR BOX OIL LEVEL AND COND. | BY DIP STICK/ VISUAL | UP TO LEVEL & CLEAN | QM
| DRIVE UNIT | 240 | ANY ABNORMAL NOISE | BY LISTENING | NO RUBBING NOISE | QM
| DRIVE UNIT | 250 | CHAIN & SPROCKETS CONDITION AND LOCKING. | VISUAL/ SPANER | NO WEAR OR LOOSE/ LUB. | QM
| DRIVE UNIT | 260 | TRANSMISSION CHAIN SAFETY GUARD CONDITIO | VISUAL/ SPANER | NO DAMAGED/ TIGHT | QM
8 | DRIVE END& OTHER SIDE | 270 | PLUMMER BLOCKS CONDITION. | VISUAL | NO DAMAGE | QM
| DRIVE END& OTHER SIDE | 280 | PLUMMER BLOCK' S MOUNTING BOLTS | BY SPANER | TIGHT | QM
| DRIVE END& OTHER SIDE | 290 | PLUMMER BLOCKES GREASING TO BE DONE | GREASE GUN | LUBRICATED | QM
| DRIVE END& OTHER SIDE | 300 | TAKE UP UNIT STUDS CONDITION | VISUAL | NO DAMAGE | QM
9 | BELT | 310 | BELT CONDITON & ALIGNMENT | VISUAL | NO WEAR & TEAR OR LOOSE | QM
10 | ROLLERS | 320 | ROLLERS MOVEMENT | BY OPERATING | SMOOTH OPERATION | QM
| ROLLERS | 330 | ROLLER BLOCKS GREASSING CONDITION | VISUAL | PROPER GREASSING | QM
11 | SAFETY INTERLOCK | 340 | PHOTO GUARD INTERRUPT | BY OPERATION | M/C STOP | QM
| SAFETY INTERLOCK | 350 | EMERGENCY SWITCH PRESSED | BY OPERATION | M/C STOP | QM
| SAFETY INTERLOCK | 360 | ANY MCB TRIPPED | BY OPERATION | M/C STOP | QM

## Table 2
1st PM |  |  | 2nd PM |  | 3rd PM |  | 4th PM
Remarks : |  |  | Remarks : |  | Remarks : |  | Remarks :
Attended By | Checked By |  | Attended By | Checked By | Attended By | Checked By | Attended By | Checked By
NAME | NAME |  | NAME | NAME | NAME | NAME | NAME | NAME
E.CODE | E.CODE |  | E.CODE | E.CODE | E.CODE | E.CODE | E.CODE | E.CODE
SIGN | SIGN |  | SIGN | SIGN | SIGN | SIGN | SIGN | SIGN
| DATE |  |  | DATE |  | DATE |  | DATE
Date |  | Revision No.
Judgement: O : No Abnormality
X : Having problem
# : Had Problem , Repaired
NA : Not Applicable